## Candidate1
	OFDM waveform design working, 2 latent vectors (vocoder frames) per latent vector
	David Rowe March 20 2024, misc/radae 4fb09f004c

Encoder	dim	80		dimension of latent vector					Ts
	Tz	0.04		latent vector update period (s)
	Rb	2000		payload data BPSK symbol rate (symbols/s or Hz)					Ns
						P	D	.	.	D	Nc
Baseline modem	bps	2		BPSK symbols per QPSK symbol					P	D	.	.	.
	Nzmf	2		Number of latent vectors in a modem frame (number of vocoder frames per modem frame)					.	.	.	.	.
	Nsmf	80		total number of QPSK symbols in a modem frame across all carriers					.	.	.	.	.
	Rs	50		OFDM QPSK symbol rate (symbols/s or Hz) before pilot and CP insertion					P	.	.	.	D
	Ts	0.02
	Ns	4		duration of modem frame in symbols					P	Pilot symbols
	Tmf	0.08		period of modem frame (s)					D	Data symbols
	Nc	20		number of carriers					Matrix Nc rows by Ns cols

Insert pilots	Rs'	62.5		Increased OFDM symbol rate to account for insertion of pilots
	Ts'	0.016
	Rb'	2500		We need to send payload symbols faster, so we have time to send pilots

Insert cyclic prefix	Tcp	0.004		cyclic prefix length (s)
	Rs''	83.333		Increased OFDM symbol rate to account for insertion of cyclic prefix
	Ts''	0.012
	Rb''	3333.333		Payload symbols are sent in less time, so we have time in each Ts' for the CP

	Comments
	Rs'' is pretty fast, a large amount of the symbol is taken up with overheads, and LS channel estimation is sensitive to timing offsets, probably due to large Rs''

## Candidate2
	OFDM waveform design working, 3 latent vectors (vocoder frames) per modem frame
	David Rowe March 20 2024, misc/radae 4fb09f004c

Encoder	dim	80		dimension of latent vector					Ts
	Tz	0.04		latent vector update period (s)
	Rb	2000		payload data BPSK symbol rate (symbols/s or Hz)					Ns
						P	D	.	.	D	Nc
Baseline modem	bps	2		BPSK symbols per QPSK symbol					P	D	.	.	.
	Nzmf	3		Number of latent vectors in a modem frame (number of vocoder frames per modem frame)					.	.	.	.	.
	Nsmf	120		total number of QPSK symbols in a modem frame across all carriers					.	.	.	.	.
	Rs	33.333		OFDM QPSK symbol rate (symbols/s or Hz) before pilot and CP insertion					P	.	.	.	D
	Ts	0.03
	Ns	4		duration of modem frame in symbols					P	Pilot symbols
	Tmf	0.12		period of modem frame (s)					D	Data symbols
	Nc	30		number of carriers					Matrix Nc rows by Ns cols

Insert pilots	Rs'	41.667		Increased OFDM symbol rate to account for insertion of pilots
	Ts'	0.024
	Rb'	2500		We need to send payload symbols faster, so we have time to send pilots
	Lp	0.97		Pilot symbol loss (dB)

Insert cyclic prefix	Tcp	0.004		cyclic prefix length (s)
	Rs''	50.000		Increased OFDM symbol rate to account for insertion of cyclic prefix
	Ts''	0.02
	Rb''	3000		Payload symbols are sent in less time, so we have time in each Ts' for the CP
	Lcp	0.97		Cyclic Prefix loss (dB)

	BW	1500		Null-null RF bandwidth (Hz)

	Comments
	Rb'' less than candidate1, so better Eb/No, less RF bandwidth
	CP is a smaller proportion of Ts, and carriers closer together, so hopefully LS EQ will work better

## Candidate3
	OFDM waveform design working, 3 latent vectors (vocoder frames) per modem frame, but same symbol->carrier mapping for each z vector
	Result of discrepancy between RADE V1 training and run time found on May 1, 2025 during HF RADE paper review
	David Rowe May 2, 2025

Encoder	dim	60		dimension of latent vector					Ts
	Tz	0.04		latent vector update period (s)
	Rb	1500		payload data BPSK symbol rate (symbols/s or Hz)					Ns
						P	D	.	.	D	Nc
Baseline modem	bps	2		BPSK symbols per QPSK symbol					P	D	.	.	.
	Nzmf	3		Number of latent vectors in a modem frame (number of vocoder frames per modem frame)					.	.	.	.	.
	Nsmf	90		total number of QPSK symbols in a modem frame across all carriers					.	.	.	.	.
	Rs	25.000		OFDM QPSK symbol rate (symbols/s or Hz) before pilot and CP insertion					P	.	.	.	D
	Ts	0.04
	Ns	3		duration of modem frame in symbols					P	Pilot symbols
	Tmf	0.12		period of modem frame (s)					D	Data symbols
	Nc	30		number of carriers					Matrix Nc rows by Ns cols

Insert pilots	Rs'	33.333		Increased OFDM symbol rate to account for insertion of pilots
	Ts'	0.03
	Rb'	2000		We need to send payload symbols faster, so we have time to send pilots
	Lp	1.25		Pilot symbol loss (dB)

Insert cyclic prefix	Tcp	0.004		cyclic prefix length (s)
	Rs''	38.462		Increased OFDM symbol rate to account for insertion of cyclic prefix
	Ts''	0.026
	Rb''	2308		Payload symbols are sent in less time, so we have time in each Ts' for the CP
	Lcp	0.73		Cyclic Prefix loss (dB)

	BW	1153.85		Null-null RF bandwidth (Hz)

	Comments
	Rs`` pretty slow, might be sensitive to freq offsets